## Blueberry Pi BOM
Qty | Value | Device | Package | Parts | Description | MF | MPN | OC_FARNELL | OC_NEWARK | PACKAGE | PROD_ID | SF_ID | SPICEPREFIX | SUPPLIER | VALUE
1 |  | 40PINFPCH15-1LW | XF2H-4015-1LW | J3 | OMRON FPC Connector
2 |  | 4R-NEXB38V | EXB38V | RN1, RN2 | Array Chip Resistor |  |  | unknown | unknown
1 |  | 68611514122 | 68611514122 | J4 | WR-FPC 1.00mm SMT ZIF Horizontal Top Contact, 15 Pins=>Code : Con_FPC_ZIF_1.00_68611514122
2 |  | BSS138TA | SOT95P240X110-3N | U5, U6 | N-CHANNEL ENHANCEMENT MODE MOSFET |  | BSS138TA | 1471176 | 61M5072 | SOT-23-3 |  |  |  | Diodes Inc
1 |  | CON-HIROSE_MICRO-USB-SHIELD-ZX62R-B-5P | CON-HIROSE_ZX62R-B-5P | U$15 | Hirose Micro USB Connector
1 |  | DCBARRELPTH | DCJACK_2MM_PTH | CN2 | 2.0mm DC Barrel Jack
1 |  | DIODE-SOD323-W | SOD323-W | D1 | DIODE
1 |  | ELECTRET_MICROPHON-F6035AP | F6035AP | MIC | Electret Condenser Microphone
1 |  | F15HDH | HDF15H | X2 | SUB-D
2 |  | LEDCHIPLED_0805 | CHIPLED_0805 | LED1, LED2 | LED
1 |  | LM1117 | SOT223 | IC1
1 |  | PINHD-1X3 | 1X03 | JP3 | PIN HEADER
1 |  | PINHD-1X3M | 1X03M | JP7 | PIN HEADER
1 |  | PINHD-2X13 | 2X13 | JP1 | PIN HEADER
3 |  | SN74ALVC244PW | SOP65P640X120-20N | U2, U3, U4 | OCTAL BUFFERS/DRIVERS WITH 3-STATE OUTPUTS |  | SN74ALVC244PW | 1470750 | 36K3549 | TSSOP-20 |  |  |  | Texas Instruments
1 | 0 | R-EU_R0603 | R0603 | R26 | RESISTOR, European symbol
3 | 0R | R-EU_R0603 | R0603 | R69, R70, R71 | RESISTOR, European symbol
3 | 1,05k | R-EU_R0603 | R0603 | R18, R46, R55 | RESISTOR, European symbol
2 | 100k | R-EU_R0603 | R0603 | R9, R10 | RESISTOR, European symbol
2 | 100k | R-EU_R0603 | R0603 | R66, R68 | RESISTOR, European symbol | [7 empty] | R
21 | 100nF | C-EUC0603 | C0603 | C1, C2, C9, C14, C15, C18, C22, C27, C28, C32, C33, C35, C48, C49, C51, C53, C57, C58, C62, C67, C70 | CAPACITOR, European symbol
4 | 100nF | C-EUC0603 | C0603 | C77, C79, C81, C83 | CAPACITOR, European symbol | [7 empty] | C
3 | 100nF | C-EUC0805 | C0805 | C52, C63, C69 | CAPACITOR, European symbol
5 | 100nf | C-EUC0603 | C0603 | C31, C36, C37, C75, C76 | CAPACITOR, European symbol
1 | 100pF | C-EUC0603 | C0603 | C25 | CAPACITOR, European symbol
1 | 10M | R-EU_R0603 | R0603 | R3 | RESISTOR, European symbol
6 | 10k | R-EU_R0603 | R0603 | R8, R19, R38, R39, R44, R45 | RESISTOR, European symbol
2 | 10k | R-EU_R0603 | R0603 | R63, R64 | RESISTOR, European symbol | [7 empty] | R
4 | 10µF | C-EUC0603 | C0603 | C38, C56, C60, C71 | CAPACITOR, European symbol
13 | 10µF | C-EUC0805 | C0805 | C3, C5, C6, C7, C16, C20, C29, C30, C50, C59, C66, C73, C74 | CAPACITOR, European symbol
8 | 10µF | C-EUC0805 | C0805 | C43, C44, C45, C46, C78, C80, C82, C84 | CAPACITOR, European symbol | [7 empty] | C
1 | 10µH | L-EUL0805 | L0805 | L2 | INDUCTOR, European symbol
3 | 17,8k | R-EU_R0603 | R0603 | R4, R33, R49 | RESISTOR, European symbol
4 | 18pF | C-EUC0603 | C0603 | C8, C10, C11, C12 | CAPACITOR, European symbol
4 | 1k | R-EU_R0603 | R0603 | R16, R17, R52, R53 | RESISTOR, European symbol
1 | 1k | R-EU_R0603 | R0603 | R60 | RESISTOR, European symbol | [7 empty] | R
1 | 1nF | C-EUC0603 | C0603 | C34 | CAPACITOR, European symbol
8 | 1µF | C-EUC0603 | C0603 | C13, C17, C21, C39, C47, C55, C64, C65 | CAPACITOR, European symbol
2 | 1µF | C-EUC0805 | C0805 | C54, C61 | CAPACITOR, European symbol
3 | 2,2k | R-EU_R0603 | R0603 | R7, R37, R54 | RESISTOR, European symbol
1 | 2,2µH | L-EU | ODD-INDUCTOR | L1 | INDUCTOR, European symbol
1 | 200k 1% | R-EU_R0603 | R0603 | R27 | RESISTOR, European symbol
1 | 22 | R-EU_R0603 | R0603 | R15 | RESISTOR, European symbol
1 | 240 - 1% | R-EU_R0603 | R0603 | R12 | RESISTOR, European symbol
1 | 24Mhz | CRYSTALHC49U-V | HC49U-V | Q1 | CRYSTAL |  |  | 1666969 | unknown
1 | 25F32006WSOI | SPI_FLASH-X25XXSMD1 | SO08-EIAJ | U1 | 32M Serial Flash Memory | [5 empty] | IC-09109 |  |  |  | 25F32006WSOI
1 | 286363 | CRYSTALHC49S | HC49/S | Q3 | CRYSTAL |  |  | 1667008 | unknown
1 | 2A | PTCFUSE-1206 | R1206 | F1 | PTC fuses, resettable thermistors
2 | 2K2 | R-EU_R0603 | R0603 | R57, R58 | RESISTOR, European symbol
3 | 2k | R-EU_R0603 | R0603 | R25, R28, R30 | RESISTOR, European symbol
2 | 2k - 1% | R-EU_R0603 | R0603 | R13, R14 | RESISTOR, European symbol
1 | 32kHz | CRYSTALTC38H | TC38H | Q2 | CRYSTAL |  |  | unknown | unknown
4 | 33pF | C-EUC0603 | C0603 | C4, C23, C24, C26 | CAPACITOR, European symbol
1 | 390k | R-EU_R0603 | R0603 | R59 | RESISTOR, European symbol | [7 empty] | R
4 | 3k3 | R-EU_R0603 | R0603 | R61, R62, R65, R67 | RESISTOR, European symbol | [7 empty] | R
3 | 4,32k | R-EU_R0603 | R0603 | R6, R35, R51 | RESISTOR, European symbol
1 | 470pF | C-EUC0603 | C0603 | C42 | CAPACITOR, European symbol | [7 empty] | C
6 | 47k | R-EU_R0603 | R0603 | R1, R2, R11, R29, R32, R36 | RESISTOR, European symbol
2 | 47pF | C-EUC0603 | C0603 | C40, C41 | CAPACITOR, European symbol | [7 empty] | C
4 | 49.9 | R-EU_R0603 | R0603 | R40, R41, R42, R43 | RESISTOR, European symbol
1 | 5.1 | R-EU_R0603 | R0603 | R47 | RESISTOR, European symbol
3 | 549 | R-EU_R0603 | R0603 | R31, R48, R56 | RESISTOR, European symbol
1 | 6k 1% | R-EU_R0603 | R0603 | R24 | RESISTOR, European symbol
3 | 8,66k | R-EU_R0603 | R0603 | R5, R34, R50 | RESISTOR, European symbol
1 | ADV7611 | ADV7611 | QFP50P1210X1210X120-65T500 | U$5
1 | AP2305BGN | P-CHANNEL-MOSFET | SOT23-3 | U$7 | P-Channel MOSFET Mode Field Effect Transistor
1 | AUDIO_JACK_SMD | AUDIO_JACK_TRRSSMD_RA | AUDIO_JACK_3.5MM_TRRS_SMD_RA | J2 | Audio Jack - 3.5mm TRRS (SMD) | [5 empty] | CONN-10676 | PRT-12639
2 | BSS123 | BSS123 | SOT23 | Q4, Q5 | N-CHANNEL MOS FET
1 | HDMI-A | HDMI-A | HDMI_A | U$12 | Horizonal HDMI type A" jack"
1 | HR911105A | HR911105A | RJ45 | U$3
4 | MOUNT-HOLE3.0 | MOUNT-HOLE3.0 | 3 | H1, H2, H3, H4 | MOUNTING HOLE with drill center marker
3 | MP1584-MINI | MP1584-MINI | MINI-DC-BRICK | U$4, U$10, U$11
1 | NS2009 | NS2009 | MSOP10 | U$8
1 | OV2640 | PINHD-2X10 | 2X10 | JP10 | PIN HEADER
1 | OV7670 | PINHD-2X9 | 2X09 | JP6 | PIN HEADER
1 | PT4101 | PT4101 | SOT23-6 | U$9
1 | RT9013-18GB | RT9013 | SOT-23-5 | U$14
1 | RTL8723BS | RTL8723BS | LGA | U$2
1 | TRANSFLASH-LOCK | TRANSFLASH-LOCK | TRANSFLASH-LOCK-SOCK | J1 | TransFlash TF Micro SD Card Socket Adapter
1 | U-FL | ANTENNA-CONN-U-FL(3P) | U-FL3P-SMD-2.6X2.6X1.0MM | ANT2 | 320110048 | [9 empty] | U-FL
1 | USB-B-S | USB-B-S | USB-B-SMT | X1 | USB Connectors
1 | V3S | V3S | QFP-128 | U$1
1 | VCC-RTC | PINHD-1X3 | 1X03 | JP5 | PIN HEADER
1 | XC6204 | XC6204XC6204 | SOT25 | U$6
1 | XC6210B332MR-G | XC6210 | SOT-25 | U$13